## Sheet1
Models
Qty | File Name | Material | Layer Height | Infill | Support | Print Settings | Purpose/Comment
1 | chasis.stl | PETG | 0.32mm | 40% | No | 0.6mm noz, 3 walls, 3 top/bot layers | Mount grinder assembly to pole mounts
1 | grinder-tire-tapered.stl | HS TPU | 0.32mm |  | No
1 | grinder-tire-tapered-mir.stl | HS TPU | 0.32mm |  | No
Hardware
Qty | Unit Price | Total Price | Description | Comment | Link
2 | 14 | 28 | STEPPERONLINE 2A 59Ncm 84oz Nema 17 Stepper Motor Bipolar 48mm |  | https://www.amazon.com/dp/B00PNEQKC0
2 | 6 | 12 | Twotrees 1.5A 42Ncm 60oz Nema 17 Stepper Motor, 1m Cable 42BYGH 38MM (17HS4401S) |  | https://www.amazon.com/dp/B07Y2SVNGP
1 | 10 | 10 | 12pcs 12mm Mini Latching Push Button Switch ON-Off AC 250V/1.5A 125V/3A |  | https://www.amazon.com/dp/B0CGTXMLKL
1 | 10 | 10 | 5pcs HiLetgo A4988 Stepstick Stepper Motor Driver |  | https://www.amazon.com/dp/B07BND65C8
1 | 8 | 8 | 15pcs 100uF 25V 6x12mm Electrolytic Capacitor 100 UF MFD 25 Volt 0.24x0.47in Aluminum Capacitors |  | https://www.amazon.com/dp/B0CMQ9SLCZ
1 | 11 | 11 | 2pcs 12V-36V DC Voltage Protection Module Digital Low Voltage Protector Disconnect Switch Over Discharge Protection Module |  | https://www.amazon.com/dp/B07QNXM4LS
1 | 16 | 16 | 2pcs Switched, Fused Power Adapter for Dewalt 20V Battery |  | https://www.amazon.com/dp/B0CRK9CN4D
1 | 20 | 20 | 50pcs Wago Connectors (222-413 or 221-413) |  | https://www.amazon.com/dp/B07W7W91FX